## Príl. č. 1a - opis
Contracting Authrity |  |  | Univerzita Pavla Jozefa Šafárika v Košiciach
Subject matter of the contract |  |  | Set of instruments for high-speed PCR and consumables for the project IPMVDCov
Špecifikácia predmetu zákazky
p.č. | č.r.p | budget line | class of products | technical specification of the item | justification for exclusivity or compatibility | additional technical specifications | unit | amount | technical specification of service
1. |  | PCR devices | Instruments for PCR | Ultrafast PCR Thermocycler, temperature rise rate range 20°C/sec, capacity 24-384 wells, volume 3-50 microlitres, 2 pcs, Semi-automatic heat sealer, slow moving 1 pc, Virus inactivation block heater 1 pc, Small fluorescent scanner 1pc, large fluorescent plate reader 1 pc, including fluorescence scoring software, sealing anvil for 96x20 plate as well as for 384x5 1+1 pc, pipetting anvil 1 piece, pipette with 8 channel repeater p20 1 piece, installation and training | only original instruments dedicated for ultrafast PCR | Ultrafast PCR Thermocycler, temperature ramp rates 20C/sec, capacity 24-384 wells, volume 3-50 microlitres 2 pcs, Semi-automatic heat sealer, slow moving 1 pc, Virus inactivation block heater 1 pc, Small fluorescent scanner, large fluorescent pllate reader, including fluorescence scoring software, sealing anvil for 96x20 plates as well as for 384x5 plates 1+1 piece, pipette with 8 channel repeater p20 1 piece, installation and training | set | 1 | Warranty service 36 months: warranty service according to the manufacturer's instructions for use, at the end of the warranty period, final inspection of the appliance before the end of the warranty period (not earlier than 20 working days before the warranty period expires) according to the instructions for use.
|  |  | Consumables for ultrafast PCR | Rigid frame 96x20 well microplate, with barcode suitable for the temperature ramp rates above 20 ° C, Rigid frame 384x5 well microplate suitable temperature ramp rates above 20 ° C, Transparent heat seal for high-speed PCR plates, Covid-19 detection kits, primers, probes, enzymes for ultrafast PCR, amies liquid viral transport medium for high-speed PCR without RNA insulation, sampling sticks compatible with the transaction medium. | only original consumables dedicated for ultrafast PCR | Rigid frame 96x20-well plate, with barcode 500 pc per case (package) suitable for temperature ramps rates above 20 °C | case | 35 | --
[6 empty] | Rigid frame 384x5-well plate with barcode 500 pc per case (package) suitable for temperature ramp rates above 20 ° C | case | 10
[6 empty] | Transparent heat seals for high-speed PCR plates, 250 pcs per box | box | 90
[6 empty] | Covid-19 detection kits - with primers, probes, enzymes for ultra-fast PCR - 100 analyses per set (pack) | pack | 350

## Príl. č. 1b - nacenenie
Contracting authority |  | Univerzita Pavla Jozefa Šafárika v Košiciach
Subject matter of the contract: |  | Set of instruments for high-speed PCR and consumables for the project IPMVDCov
Candidate: |  | candidate name, address, company id (chamber of commerce)
Price quotation for the establishment of a tender for the subject-matter of the contract | [5 empty] | Price per unit |  |  |  | Price per anticipated amount
č.r.p | budget line | subject-matter of the contract | The expected shortest possible time for the delivery of the subject-matter of the contract; other supplier's remarks, if any' | Unit | anticipated amount | without VAT (EUR) | VAT (%) | VAT (EUR) | including VAT (EUR) | without VAT (EUR) | VAT (EUR) | including VAT (EUR)
0H1P36 | PCR devices | Instruments for ultrafast PCR |  | set | 1 |  |  | 0 | 0 | 0 | 0 | 0
|  | Consumables for ultrafast PCR for carrying out analyses in 35 thousand samples with gradual sampling, under the framework contract |  | case | 35 |  |  | 0 | 0 | 0 | 0 | 0
|  |  |  | case | 10 |  |  | 0 | 0 | 0 | 0 | 0
|  |  |  | box | 90 |  |  | 0 | 0 | 0 | 0 | 0
|  |  |  | pack | 350 |  |  | 0 | 0 | 0 | 0 | 0
|  | TOTAL: | [7 empty] | 0 |  | 0